## Sheet1
Total daily load (Wh/d) x days of storage
Battery voltage (Vbat) x 0.50
| On battery/PV |  | On Generator Only
Total daily load (Wh/d)@90% | 4455.2444 | WattHours per Day | 2830
days of storage | 1 | days
Battery voltage (Vbat) | 12 | 12V Batteries
Battery Capacity Needed | 742.5407 | Ah-amp-hours | 50% discharge
| 4.5332 | 182AH batteries
On Battery/PV | Watts | Hrs | Wh/d | Verified Use
SAT Receiver | 29 | 12 | 348 | X
energystar refrigerator | 127 | 9 | 1143 | GUESS
TV | 71 | 3 | 213 | X
coffee pot | 770 | 0.5 | 385 | X
Cell Charger 4watts x2 chargers | 8 | 6 | 48 | X
Floor Fan-seasonal | 118 | 1 | 118 | X
Wilson Cell repeater | 9 | 24 | 216 | X
DC Water Pump | 84 | 1 | 84 | GUESS
lights | 141 | 4 | 564 | GUESS
Washer – 3 loads | 1066 | 0.42 | 447.72 | X
microwave | 1550 | 0.1 | 155 | X
Energystar celing fan | 24 | 12 | 288 | GUESS
WATTS | 3997 |  | 4009.72 | Wh/d
Inverted AMPS at 120v | 33.3083 |  | 4.0097 | kWHr/day
Generator Only | Watts | Hrs | Wh/d | Verified Use
air conditioner-seasonal need | 510 | 5 | 2550 | X
water pump to fill water tanks | 560 | 0.5 | 280 | GUESS
WATTS | 1070 |  | 2830 | Wh/d
AMPS at 12v | 8.9167 |  | 2.83 | kWHr/day
Formulas
V=Current * Resistance
P = (amps^2) * Resistance = (amps^2)R
Watts=Volts x Amps | Power |  | 1800
Volts=Watts/Amps | Pressure
Amps=Watts/Volts | volume of electricity flowing in pipe
150amps charging 7ea 182ahr batteries | 637 | 4.2467 | hours to charge